## Main ISA
Opcode | Name | Description | Operation | Comments | ReWrite | RegDst | AluSrc | MemWrite | Write_back_sel | AluOp | AluOp_immediate | wb_se_select | se_select | Overflow Mask | PC Src | hi_write | lo_write | hi_select | lo_select | Execute | Memory | Writeback | Control Hazard | Data Hazard | Branch Hazards | Early Detection
000000 (0) | R-type | all R-type instructions | see Table B.2
000001 (1) (rt = 0/1) | bltz rs, label / bgez rs, label | branch less than zero/branch greater than or equal to zero | if ([rs] < 0) PC = BTA/ if ([rs] ≥ 0) PC = BTA | [DONE] Phase 1 - Assignement 2 | 0 | 10 | 0 | 0 | 0 | 2'b01 |  |  |  |  | if(rt ==0) ltz else gez | [7 empty] | Branch | Execute/Memory/WB 2 Decode Bypass | Jump Hazards | handled in Decode Stage
000010 (2) | j label | jump | PC = JTA | [DONE] Phase 1 - Assignement 1 | [10 empty] | 2'b10 | [7 empty] | Flush f2d register
000011 (3) | jal label | jump and link | $ra = PC + 4, PC = JTA | [DONE] Phase 1 - Assignement 2 | 1 | 2'b10 | 0 | 0 | 3'b100 | 2'b00 |  |  |  |  | 2'b10 | [7 empty] | Flush f2d register +handle $ra
000100 (4) | beq rs, rt, label | branch if equal | if ([rs] == [rt]) PC = BTA | [DONE] Phase 1 - Assignement 1 | 0 | 0 | 0 |  | 0 | 2'b01 |  |  |  |  | e_zero | [7 empty] | Branch | Execute/Memory/WB 2 Decode Bypass
000101 (5) | bne rs, rt, label | branch if not equal | if ([rs] != [rt]) PC = BTA | [DONE] Phase 1 - Assignement 2 | 0 | 0 | 0 | 0 | 0 | 2'b01 |  |  |  |  | ! zero | [7 empty] | Branch | Execute/Memory/WB 2 Decode Bypass
000110 (6) | blez rs, label | branch if less than or equal to zero | if ([rs] ≤ 0) PC = BTA | [DONE] Phase 1 - Assignement 2 | 0 | 10 | 0 | 0 | 0 | 2'b01 |  |  |  |  | lez | [7 empty] | Branch | Execute/Memory/WB 2 Decode Bypass
000111 (7) | bgtz rs, label | branch if greater than zero | if ([rs] > 0) PC = BTA | [DONE] Phase 1 - Assignement 2 | 0 | 10 | 0 | 0 | 0 | 2'b01 |  |  |  |  | gtz | [7 empty] | Branch | Execute/Memory/WB 2 Decode Bypass
001000 (8) | addi rt, rs, imm | add immediate | [rt] = [rs] + SignImm | [DONE] Phase 1 - Assignement 1 | 1 | 0 | 1 |  | 0 | 2'b11 | 3'b000 |  | 2'b00 | 1 | [5 empty] | Used (ALU) |  | Used |  | Memory/WB 2 Execute Bypass
001001 (9) | addiu rt, rs, imm | add immediate unsigned | [rt] = [rs] + SignImm | [DONE] Phase 1 - Assignement 3 | [9 empty] | 0 | [5 empty] | Used (ALU) |  | Used |  | Memory/WB 2 Execute Bypass
001010 (10) | slti rt, rs, imm | set less than immediate | [rs] < SignImm ? [rt] = l : [rt] = 0 | [DONE] Phase 1 - Assignement 2 | 1 | 0 | 1 | 0 | 0 | 2'b11 | 3'b001 |  | 2'b00 | [6 empty] | Used (ALU) |  | Used |  | Memory/WB 2 Execute Bypass
001011 (11) | sltiu rt, rs, imm | set less than immediate unsigned | [rs] < SignImm ? [rt] = l : [rt] = 0 | [DONE] Phase 1 - Assignement 3 | [15 empty] | Used (ALU) |  | Used |  | Memory/WB 2 Execute Bypass
001100 (12) | andi rt, rs, imm | and immediate | [rt] = [rs] & ZeroImm | [DONE] Phase 1 - Assignement 2 | 1 | 0 | 1 | 0 | 0 | 2'b11 | 3'b010 |  | 2'b01 | [6 empty] | Used (ALU) |  | Used |  | Memory/WB 2 Execute Bypass
001101 (13) | ori rt, rs, imm | or immediate | [rt] = [rs] ¦ ZeroImm | [DONE] Phase 1 - Assignement 2 | 1 | 0 | 1 | 0 | 0 | 2'b11 | 3'b011 |  | 2'b01 | [6 empty] | Used (ALU) |  | Used |  | Memory/WB 2 Execute Bypass
001110 (14) | xori rt, rs, imm | xor immediate | [rt] = [rs] ^ ZeroImm | [DONE] Phase 1 - Assignement 2 | 1 | 0 | 1 | 0 | 0 | 2'b11 | 3'b100 |  | 2'b01 | [6 empty] | Used (ALU) |  | Used |  | Memory/WB 2 Execute Bypass
001111 (15) | lui rt, imm | load upper immediate | [rt] = {imm, 16'b0} | [DONE] Phase 1 - Assignement 2 | 1 | 0 |  |  | 3'b101 |  |  |  | 2'b10 | [6 empty] | Used (SignImm) |  | Used |  | Memory/WB 2 Execute Bypass
010000 (16) (rs = 0/4) | mfc0 rt, rd / mtc0 rt, rd | move from/to coprocessor 0 (rd is in coprocessor 0) | [rt] = [rd]/[rd] = [rt] | Phase 2
010001 (17) | F-type | fop = 16/17: F-type instructions | see Table B.3
010001 (17) (rt = 0/1) | bc1f label/ bc1t label | fop = 8: branch if fpcond is FALSE/TRUE | if (fpcond == 0) PC = BTA/ if (fpcond == 1) PC = BTA
011100 (28) (func = 2) | mul rd, rs, rt | multiply (32-bit result) | [rd] = [rs] x [rt] | [DONE] Phase 1 - Assignement 2 | 1 | 1 |  |  | 3'b110 | [10 empty] | Used (Multipler Lo) |  | Used |  | Memory/WB 2 Execute Bypass
100000 (32) | lb rt, imm(rs) | load byte | [rt] = SignExt ([Address]7:0) | [DONE] Phase 1 - Assignement 3 | 1 | 0 | 1 | 0 | 3'b111 | 2'b00 |  | 3'b011 | [8 empty] | Used (mem_read) | Used |  | Stall
100001 (33) | lh rt, imm(rs) | load halfword | [rt] = SignExt ([Address]15:0) | [DONE] Phase 1 - Assignement 3 | 1 | 0 | 1 | 0 | 3'b111 | 2'b00 |  | 3'b000 | [8 empty] | Used (mem_read) | Used |  | Stall
100011 (35) | lw rt, imm(rs) | load word | [rt] = [Address] | [DONE] Phase 1 - Assignement 1 | 1 | 0 | 1 | 0 | 1 | 2'b00 | [10 empty] | Used (mem_read) | Used |  | Stall
100100 (36) | lbu rt, imm(rs) | load byte unsigned | [rt] = ZeroExt ([Address]7:0) | [DONE] Phase 1 - Assignement 3 | 1 | 0 | 1 | 0 | 3'b111 | 2'b00 |  | 3'b100 | [8 empty] | Used (mem_read) | Used |  | Stall
100101 (37) | lhu rt, imm(rs) | load halfword unsigned | [rt] = ZeroExt ([Address]15:0) | [DONE] Phase 1 - Assignement 3 | 1 | 0 | 1 | 0 | 3'b111 | 2'b00 |  | 3'b001 | [8 empty] | Used (mem_read) | Used |  | Stall
101000 (40) | sb rt, imm(rs) | store byte | [Address]7:0 = [rt]7:0 | Phase 2
101001 (41) | sh rt, imm(rs) | store halfword | [Address]15:0 = [rt]15:0 | Phase 2
101011 (43) | sw rt, imm(rs) | store word | [Address] = [rt] | [DONE] Phase 1 - Assignement 1 | 0 | 0 | 1 | 1 | 0 | 2'b00 | [10 empty] | Used (mem_read) |  |  | WB 2 Memory Bypass
110001 (49) | lwc1 ft, imm(rs) | load word to FP coprocessor 1 | [ft] = [Address]
111001 (56) | swc1 ft, imm(rs) | store word to FP coprocessor 1 | [Address] = [ft]

## R-Type
Funct | Name | Description | Operation | Comments | ReWrite | RegDst | AluSrc | Write_Back_sel | AluOp | overflow Mask | PCsrc | hi_write | lo_write | hi_select | lo_select | AluControl | Execute | Memory | Writeback | Control Hazard | Data Hazard
000000 (0) | sll rd, rt, shamt | shift left logical | [rd] = [rt] << shamt | [DONE] Phase 1 - Assignement 2 | 1 | 1 | 0 | 2'b00 | 2'b10 | [6 empty] | 4'b1000 | Used (ALU) |  | Used |  | Memory/WB 2 Execute Bypass
000010 (2) | srl rd, rt, shamt | shift right logical | [rd] = [rt] >> shamt | [DONE] Phase 1 - Assignement 2 | 1 | 1 | 0 | 2'b00 | 2'b10 | [6 empty] | 4'b1001 | Used (ALU) |  | Used |  | Memory/WB 2 Execute Bypass
000011 (3) | sra rd, rt, shamt | shift right arithmetic | [rd] = [rt] >>> shamt | [DONE] Phase 1 - Assignement 2 | 1 | 1 | 0 | 2'b00 | 2'b10 | [6 empty] | 4'b1010 | Used (ALU) |  | Used |  | Memory/WB 2 Execute Bypass
000100 (4) | sllv rd, rt, rs | shift left logical variable | [rd] = [rt] << [rs]4:0 | [DONE] Phase 1 - Assignement 2 | 1 | 1 | 0 | 2'b00 | 2'b10 | [6 empty] | 4'b1011 | Used (ALU) |  | Used |  | Memory/WB 2 Execute Bypass
000110 (6) | srlv rd, rt, rs | shift right logical variable | [rd] = [rt] >> [rs]4:0 | [DONE] Phase 1 - Assignement 2 | 1 | 1 | 0 | 2'b00 | 2'b10 | [6 empty] | 4'b1100 | Used (ALU) |  | Used |  | Memory/WB 2 Execute Bypass
000111 (7) | srav rd, rt, rs | shift right arithmetic variable | [rd] = [rt] >>> [rs]4:0 | [DONE] Phase 1 - Assignement 2 | 1 | 1 | 0 | 2'b00 | 2'b10 | [6 empty] | 4'b1101 | Used (ALU) |  | Used |  | Memory/WB 2 Execute Bypass
001000 (8) | jr rs | jump register | PC = [rs] | [DONE] Phase 1 - Assignement 2 | 0 |  | 2'b10 | 0 | 2'b00 |  | 2'b11 |  |  |  |  | 4'b0010 |  |  |  | Flush f2d register
001001 (9) | jalr rs | jump and link register | $ra = PC + 4, PC = [rs] | [DONE] Phase 1 - Assignement 2 | 1 | 2'b10 | 2'b10 | 3'b100 | 0 |  | 2'b11 | 0 | 0 | 2'b00 | 2'b00 | 4'b0010 |  |  |  | Flush f2d register +handle $ra
001100 (12) | syscall | system call | system call exception | Phase 2
001101 (13) | break | break | break exception | Phase 2
010000 (16) | mfhi rd | move from hi | [rd] = [hi] | [DONE] Phase 1 - Assignement 2 | 1 | 1 | 0 | 2'b10 | 2'b00 |  |  | 0 | 0 | 2'b00 | 2'b00 | 4'b0010 |  | Used | Used
010001 (17) | mthi rs | move to hi | [hi] = [rs] | [DONE] Phase 1 - Assignement 2 | 0 | 0 | 0 | 2'b00 | 2'b00 |  |  | 1 | 0 | 2'b01 | 2'b00 | 4'b0010 |  | Used |  |  | WB 2 Memory Bypass
010010 (18) | mflo rd | move from lo | [rd] = [lo] | [DONE] Phase 1 - Assignement 2 | 1 | 1 | 0 | 2'b11 | 2'b00 |  |  | 0 | 0 | 2'b00 | 2'b00 | 4'b0010 |  | Used | Used
010011 (19) | mtlo rs | move to lo | [lo] = [rs] | [DONE] Phase 1 - Assignement 2 | 0 | 0 | 0 | 2'b00 | 2'b00 |  |  | 0 | 1 | 2'b00 | 2'b01 | 4'b0010 |  | Used |  |  | WB 2 Memory Bypass
011000 (24) | mult rs, rt | multiply | {[hi], [lo]} = [rs] × [rt] | [DONE] Phase 1 - Assignement 2 |  | 0 | [5 empty] | 1 | 1 | 2'b11 | 2'b11 |  | Used | Used |  |  | Memory/WB 2 Execute Bypass
011001 (25) | multu rs, rt | multiply unsigned | {[hi], [lo]} = [rs] × [rt]
011010 (26) | div rs, rt | divide | [lo] = [rs]/[rt], [hi] = [rs]%[rt] | [DONE] Phase 1 - Assignement 2 [Not Synthesised] |  | 0 | [5 empty] | 1 | 1 | 2'b10 | 2'b10 |  | Used | Used |  |  | Memory/WB 2 Execute Bypass
011011 (27) | divu rs, rt | divide unsigned | [lo] = [rs]/[rt], [hi] = [rs]%[rt]
100000 (32) | add rd, rs, rt | add | [rd] = [rs] + [rt] | [DONE] Phase 1 - Assignement 1 | 1 | 1 | 0 | 2'b00 | 2'b10 | 1'b1 | [5 empty] | 3'b010 | Used (ALU) |  | Used |  | Memory/WB 2 Execute Bypass
100001 (33) | addu rd, rs, rt | add unsigned | [rd] = [rs] + [rt] | [DONE] Phase 1 - Assignement 3 | [5 empty] | 1'b0 | [6 empty] | Used (ALU) |  | Used |  | Memory/WB 2 Execute Bypass
100010 (34) | sub rd, rs, rt | subtract | [rd] = [rs] – [rt] | [DONE] Phase 1 - Assignement 1 | 1 | 1 | 0 | 2'b00 | 2'b10 | 1'b1 | [5 empty] | 3'b110 | Used (ALU) |  | Used |  | Memory/WB 2 Execute Bypass
100011 (35) | subu rd, rs, rt | subtract unsigned | [rd] = [rs] – [rt] | [DONE] Phase 1 - Assignement 3 | [5 empty] | 1'b0 | [6 empty] | Used (ALU) |  | Used |  | Memory/WB 2 Execute Bypass
100100 (36) | and rd, rs, rt | and | [rd] = [rs] & [rt] | [DONE] Phase 1 - Assignement 1 | 1 | 1 | 0 | 2'b00 | 2'b10 | [6 empty] | 3'b000 | Used (ALU) |  | Used |  | Memory/WB 2 Execute Bypass
100101 (37) | or rd, rs, rt | or | [rd] = [rs] ¦ [rt] | [DONE] Phase 1 - Assignement 1 | 1 | 1 | 0 | 2'b00 | 2'b10 | [6 empty] | 3'b001 | Used (ALU) |  | Used |  | Memory/WB 2 Execute Bypass
100110 (38) | xor rd, rs, rt | xor | [rd] = [rs] ^ [rt] | [DONE] Phase 1 - Assignement 2 | 1 | 1 | 0 | 2'b00 | 2'b10 | [6 empty] | 4'b0011 | Used (ALU) |  | Used |  | Memory/WB 2 Execute Bypass
100111 (39) | nor rd, rs, rt | nor | [rd] = ~([rs] ¦ [rt]) | [DONE] Phase 1 - Assignement 2 | 1 | 1 | 0 | 2'b00 | 2'b10 | [6 empty] | 4'b0100 | Used (ALU) |  | Used |  | Memory/WB 2 Execute Bypass
101010 (42) | slt rd, rs, rt | set less than | [rs] < [rt] ? [rd] = 1 : [rd] = 0 | [DONE] Phase 1 - Assignement 1 | 1 | 1 | 0 | 2'b00 | 2'b10 | [6 empty] | 3'b111 | Used (ALU) |  | Used |  | Memory/WB 2 Execute Bypass
101011 (43) | sltu rd, rs, rt | set less than unsigned | [rs] < [rt] ? [rd] = 1 : [rd] = 0 | [DONE] Phase 1 - Assignement 3 | [12 empty] | Used (ALU) |  | Used |  | Memory/WB 2 Execute Bypass

## Controls
PCsrc | [3 bits] Control Next PC
0 | PC = PC Plus 4
1 | PC = BTA
2 | PC = JTA
3 | PC = RegFile Data
se_select | [3 bits] Control Type of Extention of Immediate
0 | SignImm = SignExtented Immediate
1 | SignImm = ZeroExtented Immediate
2 | SignImm = Load Upper Immediate
3 | Not used
4 | Not used
5 | Not used
6 | Not used
7 | Not used
wb_se_select | [3 bit] Control Type of Extention in Mem read data
0 | mem_se_data = SignExtented{readdata[15:0]}
1 | mem_se_data = ZeroExtented{readdata[15:0]}
2 | Not used
3 | mem_se_data = SignExtented{readdata[7:0]}
4 | mem_se_data = ZeroExtented{readdata[7:0]}
5 | Not used
6 | Not used
7 | Not used
AluSrc | [2 bit] Control Operand B data Source
0 | operand_b = data_rt
1 | operand_b = SignImm
2 | operand_b = 0
3 | Not used
RegDst | [2 bit] Control Register File Write Back Address
0 | wb_addr = instr_rt
1 | wb_addr = instr_rd
2 | wb_addr = 31 "$ra"
3 | Not used
RegWrite | [1 bit] Write Enable of Register File
0 | No Write back in RegFile
1 | Write back in RegFile
AluControl | [4 bits] Control The operation in ALU
0 | alu_result = op_a & op_b
1 | alu_result = op_a ¦ op_b
2 | alu_result = op_a + op_b
3 | alu_result = op_a ^ op_b
4 | alu_result = ~(op_a ¦ op_b)
5 | alu_result = (op_a < op_b) "Unsigned"
6 | alu_result = op_a - op_b
7 | alu_result = (op_a < op_b) "Signed"
8 | alu_result = op_b << shmat
9 | alu_result = op_b >> shmat
10 | alu_result = op_b >>> shmat "Signed"
11 | alu_result = op_b << op_a[4:0]
12 | alu_result = op_b >> op_a[4:0]
13 | alu_result = op_b >>> op_a[4:0] "Signed"
14 | Not Used
15 | Not Used
Write_Back_sel | [3 bit] Chose the Write back Data
0 | wb_data = aluout
1 | wb_data = readdata
2 | wb_data = hi_reg
3 | wb_data = lo_reg
4 | wb_data = pc_plus4
5 | wb_data = signImm
6 | wb_data = mult_lo
7 | wb_data = mem_se_data
hi_write | [1 bit] loading in hi reg
0 | Don't load in Hi reg
1 | Load in Hi reg
lo_write | [1 bit] loading in lo reg
0 | Don't load in Lo register
1 | Load in Lo register
hi_select | [2 bits] hi register data source selection
0 | hi_reg = hi_reg
1 | hi_reg = reg_file
2 | hi_reg = mult_hi
3 | hi_reg = div_hi
lo_select | [2 bits] lo register data source selection
0 | lo_reg = lo_reg
1 | lo_reg = reg_file
2 | lo_reg = mult_lo
3 | lo_reg = div_lo
overflow Mask | [1 bit] applying the overflow in the execption
0 | There is NO overflow output
1 | There is an overflow output
unsigned_mult | [1 bit] Determine the multiplication type
0 | signed Multiplication
1 | Unsigned Multiplication
unsigned_div | [1 bit] Determine the division type
0 | signed division
1 | Unsigned division
bypass_decode_rs_sel | [3 bit] Determine the rs_data in decode stage
0 | d_rs_data_regfile
1 | m_alu_result
2 | m_mult_lo
3 | m_se_imm
4 | wb_mem_data
5 | wb_data
6 | b0
7 | b0
bypass_decode_rt_sel | [3 bit] Determine the rt_data in decode stage
0 | d_rt_data_regfile
1 | m_alu_result
2 | m_mult_lo
3 | m_se_imm
4 | wb_mem_data
5 | wb_data
6 | b0
7 | b0
bypass_execute_rs_sel | [3 bit] Determine the rs_data in Execute stage
0 | e_rs_data_d2e
1 | m_alu_result
2 | m_mult_lo
3 | m_se_imm
4 | wb_mem_data
5 | wb_data
6 | b0
7 | b0
bypass_execute_rt_sel | [3 bit] Determine the rt_data in Execute stage
0 | e_rt_data_d2e
1 | m_alu_result
2 | m_mult_lo
3 | m_se_imm
4 | wb_mem_data
5 | wb_data
6 | b0
7 | b0
bypass_mem_rs_sel | [2 bit] Determine the rs_data in Memory stage
0 | m_rs_data_e2m
1 | wb_mem_data
2 | wb_data
3 | b0
bypass_mem_rt_sel | [2 bit] Determine the rt_data in Memory stage
0 | m_rt_data_e2m
1 | wb_mem_data
2 | wb_data
3 | b0

## F-Type
Funct | Name | Description | Operation
000000 (0) | add.s fd, fs, ft / add.d fd, fs, ft | FP add | [fd] = [fs] + [ft]
000001 (1) | sub.s fd, fs, ft / sub.d fd, fs, ft | FP subtract | [fd] = [fs] – [ft]
000010 (2) | mul.s fd, fs, ft / mul.d fd, fs, ft | FP multiply | [fd] = [fs] × [ft]
000011 (3) | div.s fd, fs, ft / div.d fd, fs, ft | FP divide | [fd] = [fs]/[ft]
000101 (5) | abs.s fd, fs / abs.d fd, fs | FP absolute value | [fd] = ([fs] < 0) ? [–fs]: [fs]
000111 (7) | neg.s fd, fs / neg.d fd, fs | FP negation | [fd] = [–fs]
111010 (58) | c.seq.s fs, ft / c.seq.d fs, ft | FP equality comparison | fpcond = ([fs] == [ft])
111100 (60) | c.lt.s fs, ft / c.lt.d fs, ft | FP less than comparison | fpcond = ([fs] < [ft])
111110 (62) | c.le.s fs, ft / c.le.d fs, ft | FP less than or equal comparison | fpcond = ([fs] ≤ [ft])

## Register File
Name | Number | Use
0 | 0 | the constant value 0
$at | 1 | assembler temporary
$v0–$v1 | 2–3 | function return value
$a0–$a3 | 4–7 | function arguments
$t0–$t7 | 8–15 | temporary variables
$s0–$s7 | 16–23 | saved variables
$t8–$t9 | 24–25 | temporary variables
$k0–$k1 | 26–27 | operating system (OS) temporaries
$gp | 28 | global pointer
$sp | 29 | stack pointer
$fp | 30 | frame pointer
$ra | 31 | function return address

## Verification Plan
Test # | Function | Description
1 | Verify the basic 10 Instructions. | Arithmatic: add, sub, and, or Arithmatic with Immadiate: addi Branch: beq, j Data memory Access: lw, sw
2 | Verify moving inside Functions | Arithmatic with Immadiate: addi, addiu Branch: beq, j, jal Data memory Access: lw, sw
3 | Verify Conditional & Unconditional Branch Instructions | bltz, bgez, blez, bgtz, beq, bne j, jal, jr, jalr
4 | Verify the Arithmatic-Logical Instructions | add, addu, sub, subu and, or, xor, nor slt, sltu, lui, ori
5 | Verify the Arithmatic-Logical with Immediate Instructions | slti, sltiu, andi, ori, xori, lui addi, addiu
6 | Verify the Shift Instructions | sll, srl, sra, sllv, srlv, srav
7 | Verify the Mul & Div Instructions | mul, mult, multu, div, divu mfhi, mthi, mflo, mtlo
8 | Verify the Data memory Access Instructions | lb, lh, lw, lbu, lhu, sb, sh, sw
9 | Verify the Exception (Co-pro0) Instructions | mfc0, mtc0
10 | Verify the Branch Prediction